## HCPS Engineering Report
Property | Value
density | 1.111
prediction - Composite Density (g/cm³) | 1.111
prediction - Tensile Strength (MPa) | 47.774
prediction - Flexural Strength (MPa) | 48.329
prediction - Compressive Strength (MPa) | 79.438
prediction - Young's Modulus (GPa) | 4.611
prediction - Hardness (Shore D) | 56.664
prediction - Impact Strength (kJ/m²) | 5.333
prediction - Specific Strength | 43.003
prediction - Penetration Depth (mm) | 8.667
prediction - Penetration Resistance Index | 111.095
comparison
experimental
epoxy | 70
horn | 10
cotton | 10
limestone | 10