## HCPS Engineering Report
Property | Value
density | 1.1199
prediction - Composite Density (g/cm³) | 1.12
prediction - Tensile Strength (MPa) | 47.998
prediction - Flexural Strength (MPa) | 48.598
prediction - Compressive Strength (MPa) | 79.797
prediction - Young's Modulus (GPa) | 4.636
prediction - Hardness (Shore D) | 56.799
prediction - Impact Strength (kJ/m²) | 5.36
prediction - Specific Strength | 42.858
prediction - Penetration Depth (mm) | 8.64
prediction - Penetration Resistance Index | 111.994
comparison
experimental
epoxy | 70
horn | 10
cotton | 10
limestone | 10